## Identification
Scenario
Simulator
Date
Status
Study
Simulation
Data Selection Parameters
| Areas and/or Districts | Links | MC-Year Selection

## Yearly Outputs Long
Scenario
Simulator
Date
Status
MC-Year Selection
Output type | Output type | Formula | Type
Annual generation [GWh] (production / 1000) | Nuclear | production / 1000 | cluster - nuclear_nuclear
| Lignite old 1 | production / 1000 | cluster - lignite_old 1
| Lignite old 2 | production / 1000 | cluster - lignite_old 2
| Lignite new | production / 1000 | cluster - lignite_new
| Lignite CCS | production / 1000 | cluster - lignite_ccs
| Hard coal old 1 | production / 1000 | cluster - hard coal_old 1
| Hard coal old 2 | production / 1000 | cluster - hard coal_old 2
| Hard coal new | production / 1000 | cluster - hard coal_new
| Hard coal CCS | production / 1000 | cluster - hard coal_ccs
| Gas conventional old 1 | production / 1000 | cluster - gas_conventional old 1
| Gas conventional old 2 | production / 1000 | cluster - gas_conventional old 2
| Gas CCGT old 1 | production / 1000 | cluster - gas_ccgt old 1
| Gas CCGT old 2 | production / 1000 | cluster - gas_ccgt old 2
| Gas CCGT new | production / 1000 | cluster - gas_ccgt new
| Gas CCGT CCS | production / 1000 | cluster - gas_ccgt ccs
| Gas OCGT old | production / 1000 | cluster - gas_ocgt old
| Gas OCGT new | production / 1000 | cluster - gas_ocgt new
| Gas CCGT present 1 | production / 1000 | cluster - gas_ccgt present 1
| Gas CCGT present 2 | production / 1000 | cluster - gas_ccgt present 2
| Light oil | production / 1000 | cluster - light oil_light oil
| Heavy oil old 1 | production / 1000 | cluster - heavy oil_old 1
| Heavy oil old 2 | production / 1000 | cluster - heavy oil_old 2
| Oil shale old | production / 1000 | cluster - oil shale_old
| Oil shale new | production / 1000 | cluster - oil shale_new
| Run-of-River and pondage | `H. ROR`/ 1000 | area
| Reservoir | `H. STOR`/ 1000 | area
| Pump Storage - Open Loop (turbine) |  | area
| Pump Storage - Open Loop (pump) |  | area
| Pump Storage - Closed Loop (turbine) | `PSP_positif` / 1000 | area
| Pump Storage - Closed Loop (pump) | `PSP_negatif` / 1000 | area
| Wind Onshore | `WIND` / 1000 | area
| Wind Offshore | `BAD` / 1000 | area
| Solar (Photovoltaic) | `SOLAR` / 1000 | area
| Solar (Thermal) |  | area
| Others renewable | `MISC. NDG` / 1000 | area
| Others non-renewable | production / 1000 | cluster - other_nonrenewable
| Lignite biofuel | production / 1000 | cluster - lignite_bio
| Hard Coal biofuel | production / 1000 | cluster - hard coal_bio
| Gas biofuel | production / 1000 | cluster - gas_bio
| Light oil biofuel | production / 1000 | cluster - light oil_bio
| Heavy oil biofuel | production / 1000 | cluster - heavy oil_bio
| Oil shale biofuel | production / 1000 | cluster - oil shale_bio
Battery Storage discharge (gen.)
Battery Storage charge (load)
Power to Gas (generation)
Power to Gas (load)
Demand Side Response
Total hydro generation excluding pumping [GWh] |  | (`H. STOR`+`H. ROR`) / 1000 | area
Native Demand (excl. Pump load & Battery charge) [GWh] |  | `LOAD` / 1000 | area
Pump storage consumption [GWh] |  | abs(`PSP_negatif` / 1000) | area
Net annual country balance [GWh] (Export is positive) |  | `BALANCE` / 1000 | area
Exchanges with non-modeled nodes [GWh] (Export is positive) |  | `ROW BAL.` / 1000 | area
Annual country balance excl. exchanges wih non-modeled nodes [GWh] (Export is positive) |  | (`BALANCE`- `ROW BAL.`) / 1000 | area
Dump energy [GWh] |  | `SPIL. ENRG` / 1000 | area
Unserved energy [GWh] |  | `UNSP. ENRG` / 1000 | area
Loss of load expectation [hour] |  | `LOLD` | area
CO2 Emissions [tons] |  | `CO2 EMIS.` | area
Equivalent full load hours [hours] | Nuclear | production / (installed.capacity) | cluster - nuclear_nuclear
| Lignite old 1 | production / (installed.capacity) | cluster - lignite_old 1
| Lignite old 2 | production / (installed.capacity) | cluster - lignite_old 2
| Lignite new | production / (installed.capacity) | cluster - lignite_new
| Lignite CCS | production / (installed.capacity) | cluster - lignite_ccs
| Hard coal old 1 | production / (installed.capacity) | cluster - hard coal_old 1
| Hard coal old 2 | production / (installed.capacity) | cluster - hard coal_old 2
| Hard coal new | production / (installed.capacity) | cluster - hard coal_new
| Hard coal CCS | production / (installed.capacity) | cluster - hard coal_ccs
| Gas conventional old 1 | production / (installed.capacity) | cluster - gas_conventional old 1
| Gas conventional old 2 | production / (installed.capacity) | cluster - gas_conventional old 2
| Gas CCGT old 1 | production / (installed.capacity) | cluster - gas_ccgt old 1
| Gas CCGT old 2 | production / (installed.capacity) | cluster - gas_ccgt old 2
| Gas CCGT new | production / (installed.capacity) | cluster - gas_ccgt new
| Gas CCGT CCS | production / (installed.capacity) | cluster - gas_ccgt ccs
| Gas OCGT old | production / (installed.capacity) | cluster - gas_ocgt old
| Gas OCGT new | production / (installed.capacity) | cluster - gas_ocgt new
| Gas CCGT present 1 | production / (installed.capacity) | cluster - gas_ccgt present 1
| Gas CCGT present 2 | production / (installed.capacity) | cluster - gas_ccgt present 2
| Light oil | production / (installed.capacity) | cluster - light oil_light oil
| Heavy oil old 1 | production / (installed.capacity) | cluster - heavy oil_old 1
| Heavy oil old 2 | production / (installed.capacity) | cluster - heavy oil_old 2
| Oil shale old | production / (installed.capacity) | cluster - oil shale_old
| Oil shale new | production / (installed.capacity) | cluster - oil shale_new
Run-of-River and pondage
Reservoir
Pump Storage - Open Loop (turbine)
Pump Storage - Open Loop (pump)
Pump Storage - Closed Loop (turbine)
Pump Storage - Closed Loop (pump)
Wind Onshore
Wind Offshore
Solar (Photovoltaic)
Solar (Thermal)
Others renewable
| Others non-renewable | production / (installed.capacity) | cluster - other_nonrenewable
| Lignite biofuel | production / (installed.capacity) | cluster - lignite_bio
| Hard Coal biofuel | production / (installed.capacity) | cluster - hard coal_bio
| Gas biofuel | production / (installed.capacity) | cluster - gas_bio
| Light oil biofuel | production / (installed.capacity) | cluster - light oil_bio
| Heavy oil biofuel | production / (installed.capacity) | cluster - heavy oil_bio
| Oil shale biofuel | production / (installed.capacity) | cluster - oil shale_bio
Battery Storage discharge (gen.)
Battery Storage charge (load)
Power to Gas (generation)
Power to Gas (load)
Demand Side Response
Total income [M€] vide pour l'instant | Nuclear
Lignite old 1
Lignite old 2
Lignite new
Lignite CCS
Hard coal old 1
Hard coal old 2
Hard coal new
Hard coal CCS
Gas conventional old 1
Gas conventional old 2
Gas CCGT old 1
Gas CCGT old 2
Gas CCGT new
Gas CCGT CCS
Gas OCGT old
Gas OCGT new
Gas CCGT present 1
Gas CCGT present 2
Light oil
Heavy oil old 1
Heavy oil old 2
Oil shale old
Oil shale new
Run-of-River and pondage
Reservoir
Pump Storage - Open Loop (turbine)
Pump Storage - Open Loop (pump)
Pump Storage - Closed Loop (turbine)
Pump Storage - Closed Loop (pump)
Wind Onshore
Wind Offshore
Solar (Photovoltaic)
Solar (Thermal)
Others renewable
Others non-renewable
Lignite biofuel
Hard Coal biofuel
Gas biofuel
Light oil biofuel
Heavy oil biofuel
Oil shale biofuel
Battery Storage discharge (gen.)
Battery Storage charge (load)
Power to Gas (generation)
Power to Gas (load)
Demand Side Response
Installed Capacities [MW] | Nuclear | installed.capacity | cluster - nuclear_nuclear
| Lignite old 1 | installed.capacity | cluster - lignite_old 1
| Lignite old 2 | installed.capacity | cluster - lignite_old 2
| Lignite new | installed.capacity | cluster - lignite_new
| Lignite CCS | installed.capacity | cluster - lignite_ccs
| Hard coal old 1 | installed.capacity | cluster - hard coal_old 1
| Hard coal old 2 | installed.capacity | cluster - hard coal_old 2
| Hard coal new | installed.capacity | cluster - hard coal_new
| Hard coal CCS | installed.capacity | cluster - hard coal_ccs
| Gas conventional old 1 | installed.capacity | cluster - gas_conventional old 1
| Gas conventional old 2 | installed.capacity | cluster - gas_conventional old 2
| Gas CCGT old 1 | installed.capacity | cluster - gas_ccgt old 1
| Gas CCGT old 2 | installed.capacity | cluster - gas_ccgt old 2
| Gas CCGT new | installed.capacity | cluster - gas_ccgt new
| Gas CCGT CCS | installed.capacity | cluster - gas_ccgt ccs
| Gas OCGT old | installed.capacity | cluster - gas_ocgt old
| Gas OCGT new | installed.capacity | cluster - gas_ocgt new
| Gas CCGT present 1 | installed.capacity | cluster - gas_ccgt present 1
| Gas CCGT present 2 | installed.capacity | cluster - gas_ccgt present 2
| Light oil | installed.capacity | cluster - light oil_light oil
| Heavy oil old 1 | installed.capacity | cluster - heavy oil_old 1
| Heavy oil old 2 | installed.capacity | cluster - heavy oil_old 2
| Oil shale old | installed.capacity | cluster - oil shale_old
| Oil shale new | installed.capacity | cluster - oil shale_new
Run-of-River and pondage
Reservoir
Pump Storage - Open Loop (turbine)
Pump Storage - Open Loop (pump)
Pump Storage - Closed Loop (turbine)
Pump Storage - Closed Loop (pump)
Wind Onshore
Wind Offshore
Solar (Photovoltaic)
Solar (Thermal)
Others renewable
| Others non-renewable | installed.capacity | cluster - other_nonrenewable
| Lignite biofuel | installed.capacity | cluster - lignite_bio
| Hard Coal biofuel | installed.capacity | cluster - hard coal_bio
| Gas biofuel | installed.capacity | cluster - gas_bio
| Light oil biofuel | installed.capacity | cluster - light oil_bio
| Heavy oil biofuel | installed.capacity | cluster - heavy oil_bio
| Oil shale biofuel | installed.capacity | cluster - oil shale_bio
Battery Storage discharge (gen.)
Battery Storage charge (load)
Power to Gas (generation)
Power to Gas (load)
Demand Side Response
Overall costs [M€] |  | `OV. COST` / 1000000 | area
Marginal Cost Yearly Average [€] |  | `MRG. PRICE` | area
Marginal Cost Yearly Average (excl. 3000 €/MWh) [€] |  |  | area
Pan-EU Marginal Cost Yearly Average (excl. 3000 €/MWh) Weighted By Demand [€]

## Yearly Outputs Short
Scenario
Simulator
Date
Status
MC-Year Selection
Output type | Output type | Formula
Annual generation [GWh] | Nuclear generation [GWh] | `NUCLEAR` / 1000
| Coal generation [GWh] | `COAL` / 1000
| Lignite generation [GWh] | `LIGNITE` / 1000
| Gas generation [GWh] | `GAS` / 1000
| Oil generation [GWh] | `OIL` / 1000
Fuel Cell Hydrogen [GWh]
| Others non-renewable generation [GWh] | (`MIX. FUEL` + `MISC. DTG`) /1000
| Total hydro generation excluding pumping [GWh] | (`H. ROR` +`H. STOR`) / 1000
| Pump Storage (turbine) [GWh] | `PSP_positif` / 1000
Battery Storage discharge (gen.) [GWh]
| Wind generation [GWh] | `WIND` / 1000
| Solar generation [GWh] | `SOLAR` / 1000
| Others renewable [GWh] | `MISC. NDG` / 1000
| Total Generation before RES Curtailment [GWh] | `NUCLEAR` / 1000 + `COAL` / 1000 + `LIGNITE` / 1000 + `GAS` / 1000 + `OIL` / 1000 + `MIX. FUEL` / 1000 + `MISC. DTG` / 1000 + `H. ROR` / 1000 + `H. STOR` / 1000 + `PSP_positif` / 1000 + `WIND` / 1000 + `SOLAR` / 1000 + `MISC. NDG` / 1000
| RES Curtailment [GWh] | `SPIL. ENRG` / 1000
| Net Total Generation [GWh] | (`NUCLEAR`/ 1000 + `COAL`/ 1000 + `LIGNITE`/ 1000 + `GAS`/ 1000 + `OIL`/ 1000 + `MIX. FUEL`/ 1000 + `MISC. DTG`/ 1000 + `H. ROR`/ 1000 + `H. STOR`/ 1000 + `PSP_positif`/ 1000 + `WIND`/ 1000 + `SOLAR`/ 1000 + `MISC. NDG`/ 1000) - (`SPIL. ENRG` / 1000)
Annual demand [GWh] | Native Demand (excl. Pump load & Battery charge) [GWh] | `LOAD` / 1000
from which demand for EV [GWh]
| Pump storage consumption [GWh] | abs(`PSP_negatif` / 1000)
Battery Storage charge (load) [GWh]
Power to Gas (net load)
| Net annual country balance [GWh] (Export is positive) | `BALANCE` / 1000
| Exchanges with non-modeled nodes [GWh] (Export is positive) | `ROW BAL.` / 1000
| Net Total Demand [GWh] | (`LOAD` + abs(`PSP_negatif`) + `BALANCE` - `ROW BAL.`) / 1000
Indicators | Unserved energy [GWh] | `UNSP. ENRG` / 1000
| Loss of load expectation [hour] | `LOLD`
| Loss of load probability [%] | `LOLD` / 8736 * 100
| Total RES Generation before curtailment [GWh] | `H. STOR`/1000 + `H. ROR`/1000 + `WIND`/1000 + `SOLAR`/1000 + `MISC. NDG`/1000
| Net RES Generation after Curtailment [GWh] | (`H. STOR`/1000 + `H. ROR`/1000 + `WIND`/1000 + `SOLAR`/1000 + `MISC. NDG`/1000) - (`SPIL. ENRG` / 1000)
| ratio RES/Native demand [%] | (((`H. STOR` /1000 + `H. ROR` /1000 + `WIND` /1000 + `SOLAR` /1000 + `MISC. NDG` /1000) - (`SPIL. ENRG` / 1000)) / (`LOAD`/ 1000)) * 100
| RES Curtailment ratio [%] | (`SPIL. ENRG` / 1000) / (`H. STOR`/ 1000 + `H. ROR`/ 1000 + WIND/ 1000 + SOLAR/ 1000 + `MISC. NDG`/ 1000) *100
| CO2 Emissions [Mtons] | `CO2 EMIS.` / 1000000
| Overall Cost [M€] | `OV. COST` / 1000000
| Operating Cost [M€] | `OP. COST` / 1000000
| Non Proport. costs Thermal [M€] | `NP COST` / 1000000
| Marginal Price [€/MWh] | `MRG. PRICE`

## Yearly Welfare
Scenario
Simulator
Date
Status
MC-Year Selection
Output type | Output type | Formula
Welfare System | WELFARE [M€/Year] | globalSurplus / 1000000
| PRODUCER SURPLUS [M€/Year] | producerSurplus / 1000000
| CONSUMER SURPLUS [M€/Year] | consumerSurplus / 1000000
| STORAGE SURPLUS [M€/Year] | storageSurplus / 1000000
| CONGESTION RENT [M€/Year] | congestionFees / 1000000

## Yearly Interconnection
Scenario
Simulator
Date
Status
MC-Year Selection
Output type | Interconnection | NTC [MW] |  | Saturation hours [h] |  | Energy exchange [GWh]
|  | NTC A->B | NTC B->A | A->B | A->B | A->B | A->B
Formula |  | max(transCapacityDirect) | max(transCapacityIndirect) | sum(`CONG. PROB +` == 100) | sum(`CONG. PROB -` == 100) | sum(`FLOW LIN.`[`FLOW LIN.` > 0]) / 1000 | abs(sum(`FLOW LIN.`[`FLOW LIN.` < 0])) / 1000

## Documentation
0
Yearly Output Long sheet (annual export) :
In this sheet, we can compute indicators on area/disctrict OR cluster. So we need first to specify the data source in column Type
3 possibilities then understood by the R-code : area for area/disctrict variable, cluster for cluster variable, clusterRes in case of new ENR cluster (Antares >= 8.1)
In case of cluster or clusterRes, we have then to specify also the cluster name, with "-" separator. Ex : cluster - nuclear_nuclear
In addition, clusters are aggregated if a second "_" is present in theirs names :
lignite_bio_group 1, lignite_bio_group 2, lignite_bio_old 1, lignite_bio_old 2 are merged into lignite_bio
gas_ccgt present 1 and gas_ccgt present 2 are treated separately
Then, we have to specify R code in column Formula as described below.
Yearly Output Short sheet (annual export) :
Use directly R formula in column Formula using area/district variables
Yearly Welfare sheet (annual export) :
Use directly R formula in column Formula using surplus variables
Yearly Interconnection sheet (annual export) :
Use directly R formula in line Formula using link variables
Hourly_Dico sheet (hourly export) :
This sheet define hourly output available indicators, with some analogies with Yearly Output Long sheet (annual export)
We are waiting for 4 columns :
Name : Long name for .xlsx output
Formula : R code in column Formula as described below
Type : same as Type column in Yearly Output Long sheet (annual export). See above.
ID : ID or short name for .xlsx output
R Formulae :
You can use all avaible Antares variables. Main are list below. R doesn't like space or special characters in variable names. So you have to use a grave accent around name like `MISC. NDG`
If needed, you can used readAntares function from antaresRead R package to retrieve data and names from R.
And all default R functions are available. You can also see some documentation / example below.
To prevent computational limit with too big number / result, try to reduce unities if possible.
For example, prefer use A / 1000 + B /1000 + C /1000 rather than (A + B + C) / 1000
List of main variables available :
Type | Antares Name | Comment
areas & districts | OV. COST | Overall_cost
areas & districts | OP. COST | Operating_cost
areas & districts | MRG. PRICE | Marginal_price
areas & districts | CO2 EMIS. | CO2_emissions
areas & districts | BALANCE | Balance
areas & districts | ROW BAL. | RoW_Balance
areas & districts | MISC. NDG | Other_renewables
areas & districts | LOAD | Demand
areas & districts | H. ROR | Hydro_ROR
areas & districts | WIND | Wind
areas & districts | WIND OFFSHORE | Antares V>=8.1 with clusters ENR. Wind_Offshore
areas & districts | WIND ONSHORE | Antares V>=8.1 with clusters ENR. Wind_Onshore
areas & districts | SOLAR | Solar
areas & districts | SOLAR CONCRT. | Antares V>=8.1 with clusters ENR. Solar_Concrt
areas & districts | SOLAR PV | Antares V>=8.1 with clusters ENR. Solar_PV
areas & districts | SOLAR ROOFT | Antares V>=8.1 with clusters ENR. Solar_Rooft
areas & districts | NUCLEAR | Nuclear
areas & districts | LIGNITE | Lignite
areas & districts | COAL | Coal
areas & districts | GAS | Gas
areas & districts | OIL | Oil
areas & districts | MIX. FUEL | Mix_Fuel
areas & districts | MISC. DTG | Other_Fuel
areas & districts | MISC. DTG 2 | Antares V>=8.1 with clusters ENR. Other_Fuel_2
areas & districts | MISC. DTG 3 | Antares V>=8.1 with clusters ENR. Other_Fuel_3
areas & districts | MISC. DTG 4 | Antares V>=8.1 with clusters ENR. Other_Fuel_4
areas & districts | H. STOR | Hydro_reservoir
areas & districts | UNSP. ENRG | Unsupplied_energy
areas & districts | SPIL. ENRG | Dumped_energy
areas & districts | LOLD | Loss_of_load_duration
areas & districts | LOLP | Loss_of_load_prob
areas & districts | AVL DTG | Available_thermal
areas & districts | DTG MRG | Thermal_margin
areas & districts | MAX MRG | Maximum_margin
areas & districts | NP COST | Starting_cost
areas & districts | NODU | Nb_unit_commitment
areas & districts | RENW. 1 | Antares V>=8.1 with clusters ENR. RENW. 1
areas & districts | RENW. 2 | Antares V>=8.1 with clusters ENR. RENW. 2
areas & districts | RENW. 3 | Antares V>=8.1 with clusters ENR. RENW. 3
areas & districts | RENW. 4 | Antares V>=8.1 with clusters ENR. RENW. 4
areas & districts | PSP | Pump Storage - Open Loop (net)
areas & districts | PSP_POS | Compute only on AVM. Pump Storage - Open Loop (turbine)
areas & districts | PSP_NEG | Compute only on AVM. Pump Storage - Open Loop (pump)
areas & districts | PSP_Closed | Compute only on AVM. Pump Storage - Closed Loop (net)
areas & districts | PSP_Closed_POS | Compute only on AVM. Pump Storage - Closed Loop (turbine)
areas & districts | PSP_Closed_NEG | Compute only on AVM. Pump Storage - Closed Loop (pump)
areas & districts | BATT | Compute only on AVM. Battery Storage (net)
areas & districts | BATT_POS | Compute only on AVM. Battery Storage discharge
areas & districts | BATT_NEG | Compute only on AVM. Battery Storage charge
areas & districts | DSR | Compute only on AVM. Demand Side Response (net)
areas & districts | DSR_POS | Compute only on AVM. DSR_POS
areas & districts | DSR_NEG | Compute only on AVM. DSR_NEG
areas & districts | EV | Compute only on AVM. Electric Vehicle (net)
areas & districts | EV_POS | Compute only on AVM. Electric Vehicle (V2G)
areas & districts | EV_NEG | Compute only on AVM. Electric Vehicle (G2V)
areas & districts | P2G | Compute only on AVM. Power to Gas
areas & districts | P2G_POS | Compute only on AVM. Power to Gas (generation)
areas & districts | P2G_NEG | Compute only on AVM. Power to Gas (load)
areas & districts | H2 | Compute only on AVM. Power to Hydrogen
areas & districts | H2_POS | Compute only on AVM. Fuel Cell Hydrogen
areas & districts | H2_NEG | Compute only on AVM. Power to Hydrogen (Electrolizer load)
links | FLOW LIN. | Flow
links | FLOW_NEG | Compute only on AVM. Flow_(neg)
links | FLOW_POS | Compute only on AVM. Flow_(pos)
links | UCAP LIN. | Flow_(abs)
links | FLOW QUAD. | Flow_(quad)
links | CONG. FEE (ALG.) | Congestion_fee
links | CONG. FEE (ABS.) | Congestion_fee_(Abs)
links | MARG. COST | Marginal_cost_diff
links | CONG. PROB + | Congestion_prob+
links | CONG. PROB - | Congestion_prob-
links | HURDLE COST | Hurdle_cost
clusters | production
clusters | NP COST
clusters | NODU
clusters | unitcount | Number of unit
clusters | nominalcapacity | Nominal capacity of each unit
clusters | installed.capacity | Compute only on AVM. Unicount * nominalcapacity
clustersRes | production | Antares V>=8.1 with clusters ENR.
clustersRes | unitcount | Antares V>=8.1 with clusters ENR. Number of unit
clustersRes | nominalcapacity | Antares V>=8.1 with clusters ENR. Nominal capacity of each unit
clustersRes | installed.capacity | Antares V>=8.1 with clusters ENR. Compute only on AVM. Unicount * nominalcapacity
surplus | consumerSurplus | The surplus of the consumers of some area. formula = (unsuppliedCost[area] - 'MRG. PRICE') * LOAD
surplus | producerSurplus | The surplus of the producers of some area. formula = 'MRG. PRICE' * production - 'OP. COST' Production includes "NUCLEAR", "LIGNITE", "COAL", "GAS", "OIL", "MIX. FUEL", "MISC. DTG", "H. STOR", "H. ROR", "WIND", "SOLAR" and "MISC. NDG"
surplus | rowBalanceSurplus | Surplus of the ROW balance. Formula: 'MRG. PRICE' * 'ROW BAL.'
surplus | storageSurplus | Surplus created by storage/flexibility areas. formula = storage * x$areas$'MRG. PRICE'
surplus | congestionFees | The congestion fees of a given area. It equals to half the congestion fees of the links connected to that area. formula = (congestionFees-hurdleCost) / 2
surplus | globalSurplus | Sum of the consumer surplus, the producer surplus and the congestion fees. formula = consumerSurplus + producerSurplus + storageSurplus + congestionFees + rowBalanceSurplus
Some usefull R functions :
Name | Comment | Exemple
+ | Sum of two variables | `WIND OFFSHORE` + `WIND ONSHORE`
- | Subraction | `WIND OFFSHORE` - `WIND ONSHORE`
/ | Division | production / 1000
sum() | Sum over one variable | sum(`WIND`)
abs() | Absolute value | abs(`PSP_NEG` / 1000)
ifelse(condition, true, false) | Condition. See example for PSP_POS : | ifelse(PSP > 0, PSP, 0)
max() | Maximum over one variable | max(transCapacityDirect)
min() | Minimum over one variable | min(transCapacityDirect)
pmax() | Maximum between two elements / variables | pmax(EV, 1000) (same as ifelse(EV > 1000, 1000, EV))
pmin() | Minimum between two elements / variables | pmin(PSP, 0) (same as ifelse(PSP < 0, PSP, 0))
> ; < ; >=; <= ; == : != | Inequality / equality (==) / different (!=). Return logical. | sum(`CONG. PROB +` == 100)
[] | Selection in a variable | abs(sum(`FLOW LIN.`[`FLOW LIN.` < 0])) / 1000